## Partslist & Cost Calculator
Multitastant spout parts list and cost calculator (Not including data acquisiton or computer) | [5 empty] | Total Cost/rig: | 447.113
Enter number of each component you are ordering parts for: |  | 5 | 5 | 5 |  | Cost/order: | 2235.565
Calculate Cost per single version of each component: |  | 120.736 | 15.284 | 311.093
Type of Part | Link | Control | Spt Interface | Spout | Cost/each | Cost/setup | Cost/Control | Cost/Interface | Cost/Spout
Arduino Uno microcontroller | https://www.sparkfun.com/products/11021 | 1 | 0 | 0 | 24.95 | 24.95 | 24.95 | 0 | 0
Set of four colored LEDs (one each: red/green/yellow/blue) | https://www.sparkfun.com/products/12062 | 1 | 0 | 0 | 0.59 | 0.59 | 0.59 | 0 | 0
Tactile button (sparkfun) | https://www.sparkfun.com/products/9190 | 1 | 0 | 0 | 0.5 | 0.5 | 0.5 | 0 | 0
9-pin female connectors (digikey) | http://www.digikey.com/product-detail/en/PPPC091LFBN-RC/S7042-ND/810181 | 4 | 0 | 0 | 0.691 | 2.764 | 2.764 | 0 | 0
HDMI connector | http://www.digikey.com/product-search/en?pv7=2&k=609-4614-1-ND&mnonly=0&newproducts=0&ColumnSort=0&page=1&quantity=0&ptm=0&fid=0&pageSize=25 | 1 | 0 | 0 | 0.687 | 0.687 | 0.687 | 0 | 0
BNC male connectors | http://www.mouser.com/ProductDetail/TE-Connectivity-AMP/1-1337543-0/?qs=sGAEpiMZZMvlX3nhDDO4AKImBYvddvkFKOqsKyyMJX4= | 2 | 2 | 0 | 1.15 | 4.6 | 2.3 | 2.3 | 0
Male 4-wall 16 pin ribbon connector port (3M) | http://www.mouser.com/ProductDetail/3M-Electronic-Solutions-Division/30316-6002HB/?qs=sGAEpiMZZMujYETmGQpRztX3nUeKjWBk | 1 | 1 | 0 | 0.77 | 1.54 | 0.77 | 0.77 | 0
Shield pins to connect to Arduino (31 pins total needed, order strip of 40): | http://www.digikey.com/product-detail/en/4-103741-0/A26509-40-ND/297917 | 1 | 0 | 0 | 1.82 | 1.82 | 1.82 | 0 | 0
330 Ohm resistors | http://www.digikey.com/product-detail/en/stackpole-electronics-inc/CF14JT330R/CF14JT330RCT-ND/1830338 | 4 | 2 | 0 | 0.04 | 0.24 | 0.16 | 0.08 | 0
10K resistors | http://www.digikey.com/product-detail/en/stackpole-electronics-inc/CF14JT10K0/CF14JT10K0CT-ND/1830374 | 1 | 1 | 0 | 0.04 | 0.08 | 0.04 | 0.04 | 0
1K resistors | http://www.digikey.com/product-detail/en/stackpole-electronics-inc/CF14JT1K00/CF14JT1K00CT-ND/1830350 | 4 | 4 | 0 | 0.04 | 0.32 | 0.16 | 0.16 | 0
8 Pin DIP sockets | http://www.digikey.com/product-detail/en/DILB8P-223TLF/609-4717-ND/4292069 | 0 | 3 | 0 | 0.175 | 0.525 | 0 | 0.525 | 0
TIP122 NPN Transistors | http://www.digikey.com/product-detail/en/TIP122/TIP122FS-ND/458797 | 0 | 3 | 0 | 0.541 | 1.623 | 0 | 1.623 | 0
555 timers | http://www.digikey.com/product-search/en?x=0&y=0&lang=en&site=us&keywords=LM555CNNS | 0 | 2 | 0 | 0.935 | 1.87 | 0 | 1.87 | 0
9 Volt battery holder | http://www.digikey.com/product-detail/en/BH9VPC/BH9V-PC-ND/31510 | 0 | 1 | 0 | 1.6 | 1.6 | 0 | 1.6 | 0
3-pin shrouded male connector | http://www.digikey.com/product-detail/en/5-103735-2/A33924-ND/1122487 | 0 | 3 | 0 | 1.05 | 3.15 | 0 | 3.15 | 0
4-pin shrouded male connector for IR option | http://www.digikey.com/product-detail/en/te-connectivity-amp-connectors/5-103735-3/A33926-ND/1122489 | 0 | 1 | 0 | 1.66 | 1.66 | 0 | 1.66 | 0
Crimp connectors | http://www.digikey.com/product-detail/en/1-104479-3/A34249-ND/11258912 | 0 | 0 | 12 | 0.226 | 2.712 | 0 | 0 | 2.712
1-pin shrouded connector socket | http://www.digikey.com/product-detail/en/te-connectivity-amp-connectors/1-1123824-1/A30708-ND/686939 | 0 | 0 | 2 | 0.19 | 0.38 | 0 | 0 | 0.38
1-pin plug for shielding | http://www.digikey.com/product-detail/en/te-connectivity-amp-connectors/1-1123823-1/A30525-ND/686690 | 0 | 0 | 1 | 0.1 | 0.1 | 0 | 0 | 0.1
1-pin connector crimp connections | http://www.digikey.com/product-detail/en/te-connectivity-amp-connectors/1123721-2/A100446CT-ND/2233212 | 0 | 0 | 1 | 0.167 | 0.167 | 0 | 0 | 0.167
2-pin shrouded male connectors for valves | http://www.digikey.com/product-detail/en/5-103735-1/A33921-ND/1122484 | 0 | 0 | 4 | 0.7 | 2.8 | 0 | 0 | 2.8
LM258N op-amp | http://www.digikey.com/product-detail/en/LM258N/LM258NFS-ND/1051227 | 0 | 0 | 1 | 0.45 | 0.45 | 0 | 0 | 0.45
Female 16 pin ribbon connector socket for ribbon cable (3M) | http://www.mouser.com/ProductDetail/3M-Electronic-Solutions-Division/89116-0101/?qs=sGAEpiMZZMs%252bGHln7q6pm67xkeHW1IZNrbQabY7hv%2fc= | 0 | 0 | 2 | 1.05 | 2.1 | 0 | 0 | 2.1
1.5 Kohms resistor (brown, green, red, gold bands, for ~4KHz tone) | http://www.digikey.com/product-detail/en/stackpole-electronics-inc/CF14JT1K50/CF14JT1K50CT-ND/1830354 | 0 | 1 | 0 | 0.04 | 0.04 | 0 | 0.04 | 0
270 Kohm resistor (red, purple, yellow, gold, for ~4KHz tone | http://www.digikey.com/product-detail/en/stackpole-electronics-inc/CF14JT270K/CF14JT270KCT-ND/1830409 | 0 | 1 | 0 | 0.04 | 0.04 | 0 | 0.04 | 0
680 Ohm resistor (blue, gray, brown, gold, for ~11KHz tone) | http://www.digikey.com/product-detail/en/stackpole-electronics-inc/CF14JT680R/CF14JT680RCT-ND/1830346 | 0 | 1 | 0 | 0.04 | 0.04 | 0 | 0.04 | 0
100 KOhms (brown, black, yellow, gold, for ~11KHz tone) | http://www.digikey.com/product-detail/en/stackpole-electronics-inc/CF14JT100K/CF14JT100KCT-ND/1830399 | 0 | 1 | 0 | 0.04 | 0.04 | 0 | 0.04 | 0
capacitors for 555 timers (need to check value) | http://www.digikey.com/product-detail/en/FK28C0G1H561J/445-4735-ND/2050084 | 0 | 2 | 0 | 0.233 | 0.466 | 0 | 0.466 | 0
Voltage regulators | http://www.digikey.com/product-detail/en/LM7805CT/LM7805CT-ND/458698 | 0 | 1 | 0 | 0.62 | 0.62 | 0 | 0.62 | 0
1A diodes for tone circuit | http://www.digikey.com/product-detail/en/micro-commercial-co/1N4002-TP/1N4002-TPMSCT-ND/773689 | 0 | 2 | 0 | 0.11 | 0.22 | 0 | 0.22 | 0
3A diodes for valves | http://www.digikey.com/product-detail/en/fairchild-semiconductor/1N5401/1N5401FSCT-ND/1532774 | 0 | 0 | 4 | 0.309 | 1.236 | 0 | 0 | 1.236
27 KOhm resistor to reduce volume of lower tone (red, purple, orange, gold) | http://www.digikey.com/product-detail/en/stackpole-electronics-inc/CF14JT27K0/CF14JT27K0CT-ND/1830385 | 0 | 1 | 0 | 0.04 | 0.04 | 0 | 0.04 | 0
2 ¼” bright white LEDs (sparkfun link) | https://www.sparkfun.com/products/9850 | 0 | 0 | 2 | 0.318 | 0.636 | 0 | 0 | 0.636
1 shrouded 4-pin female connector | http://www.digikey.com/product-detail/en/te-connectivity-amp-connectors/104257-3/A28401-ND/289304 | 0 | 0 | 1 | 0.56 | 0.56 | 0 | 0 | 0.56
1 shrouded 3 pin female connector | http://www.digikey.com/product-detail/en/104257-2/A28397-ND/289303 | 0 | 0 | 1 | 0.49 | 0.49 | 0 | 0 | 0.49
BNC T connector (for splitting lick signal to data collection if desired) | http://www.digikey.com/product-detail/en/27-8141/J10096-ND/698063 | 1 | 0 | 0 | 3 | 3 | 3 | 0 | 0
HDMI cable (for connecting control board to data collection) | http://www.amazon.com/gp/product/B0052SCU8U/ref=ox_sc_act_title_3?ie=UTF8&psc=1&smid=ATVPDKIKX0DER | 1 | 0 | 0 | 2.995 | 2.995 | 2.995 | 0 | 0
Power cord for Arduino (12V, 1A, less than 1A is not enough power for valves) | [5 empty] | 0 | 0 | 0 | 0
Computer speakers | http://www.amazon.com/gp/product/B000R9AAJA/ref=ox_sc_act_title_1?ie=UTF8&psc=1&smid=ATVPDKIKX0DER | 0 | 0 | 1 | 16.49 | 16.49 | 0 | 0 | 16.49
Four two-pin shrouded female connectors for valves | http://www.digikey.com/product-detail/en/te-connectivity-amp-connectors/104257-1/A28393-ND/289301 | 0 | 0 | 4 | 0.39 | 1.56 | 0 | 0 | 1.56
Female screwmount BNC connector for speakers | ?? |  |  |  |  | 0 | 0 | 0 | 0
NR research “normally closed” solenoid valves, part number | http://nrresearch.com | 0 | 0 | 4 | 62 | 248 | 0 | 0 | 248
Single valve driver, "Cooldrive ONE Single Valve Driver", model 161D1X250 | http://nrresearch.com | 4 | 0 | 0 | 20 | 80 | 80 | 0 | 0
2-way luer lock valves | ?? | 0 | 0 | 4 |  | 0 | 0 | 0 | 0
3-way luer lock valves | http://bit.ly/1YUbjqb | 0 | 0 | 4 | 8.353 | 33.412 | 0 | 0 | 33.412
24 gauge steel tubing, approx 30" | [5 empty] | 0 | 0 | 0 | 0
1/8” tubing (lots, mcmaster) -- price per foot | http://www.mcmaster.com/#5103k32/=ymy2fa | 0 | 0 | 10 |  | 0 | 0 | 0 | 0
1/8” barb connectors (WPI) - I used from this kit, but should be possible to order separately | https://www.wpiinc.com/products/laboratory-supplies/500890-barb-to-tubing-coupler-kit/ | 0 | 0 | 4 |  | 0 | 0 | 0 | 0
screw-in Luer Lock connectors for valves (McMaster) | http://www.mcmaster.com/#51525k21/=ymxy71 | 0 | 0 | 8 |  | 0 | 0 | 0 | 0
luer lock connection for tubing | http://www.mcmaster.com/#51525k33/=ymxj06 | 0 | 0 | 8 |  |  |  |  | 0
Ribbon cable (?? Not sure where to get this, 16 contacts, flat, gray, fits 3M connectors) | ?? |  |  |  |  | 0 | 0 | 0 | 0
Other Supplies:
Various BNC cables, 2 long, 1 short, depends on needs of your set-up
18-20 gauge wire in colors as desired for color coding
Foil for shielding speaker wire
Heat shrink tubing
Cage, need to be able to open hole in side for spout, and attach metal tape to floor
10 mL syringes to serve as fluid reservoirs
metal tape for cage floor -- metal tape for duct installation (different than duct tape!) works well
3D printed spout assembly
3D printed syringe reservoir grid and syringe holders
3D printed caps for syringes to keep fluids & valves clean
alligator clip connectors